## BOM_Documentation-3001517x-02_A
Bill-of-Material 55001883-01 rev. 1P
ConnectCore for i.MX6UL SBC
2016-11-23
Digi_PN | Description | Quantity | Manufacturer P/N | Designator
00120002 | CONN HEADER 2POS .100" SGL GOLD | 1 | Samtec TSW-102-07-G-S | J10
13050013 | SMRES 20K OHM 1/10W 5% 0603 SMD | 1 | Panasonic ERJ-3GEYJ203V Dale CRCW060320K0FKEAE3 KOA RK73H1JTTD2002F | R180
13050387 | SMRES 0.0 OHM 1/10W 0402 SMD | 57 | Panasonic ERJ-2GE0R00X KOA RK73Z1ETTP Vishay Dale CRCW04020000Z0ED | R4, R9, R10, R15, R16, R42, 77, R89, R94, R95, R96, R98, R99, R103, R105, R106, R107, R108, R111, R114, R115, R123 R125, R131, R141, R149, R150, R155, R181, R182, R187, R188, R189, R190, R191, R192, R193, R194, R195, R197, R198, R199, R200, R201, R204, R227, R228, R248, R249, R253, R255, R258, R268, R276, R277, R278, R282
13050450 | SMRES 22.1K OHM 1/16W 1% 0402 SMD | 1 | Vishay Dale CRCW040222K1FKED KOA RK73H1ETTP2212F | R30
13050488 | SMRES SMD 2 OHM 5% 1/10W 0603 | 1 | Panasonic ERJ-3GEYJ2R0V YAGEO 9C06031A2R00FGHFT Vishay Dale CRCW06032R00FRT-1 | R142
13050512 | SMRES 316K OHM 1/10W 1% 0603 SMD | 1 | Yageo RC0603FR-07316KL Dale CRCW0603316KFKEDE3 KOA RK73H1JTTP3163F | R213
13050531 | SMRES 12.0K OHM 1/10W 1% 0603 SMD | 3 | Yageo RC0603FR-0712KL KOA RK73H1JTTP1202F Vishay CRCW060312K0FKEDE3 | R92, R144, R179
13050549 | SMRES 4.7K OHM 1/10W 5% 0402 SMD | 14 | Panasonic ERJ-2GEJ472X KOA RK73H1ETTP4701F Vishay Dale CRCW04024K70FKED Venkel CR0402-4701FT | R37, R53, R57, R58, R59, R60, R75, R154, R158, R159, R160, R161, R247, R265
13050557 | SMRES 150 OHM 1/10W 1% 0402 SMD | 4 | Panasonic ERJ-2RKF1500X Venkel CR0402-16W-1500FT | R43, R52, R76, R124
13050568 | SMRES 0.0 OHM 1/10W 0603 | 7 | Panasonic ERJ-3GEY0R00V Vishay CRCW06030000Z0EA Yageo RC0603FR-070RL | R1, R2, R21, R39, R48, R79, R225
13050609 | SMRES 27.0K OHM 1/16W 1% 0402 SMD | 1 | Yageo RC0402FR-0727KL Rohm MCR01MZPF2702 Panasonic ERJ-2RKF2702X Vishay CRCW040227K0FKED | R91
13050623 | SMRES 220 OHM 1/16W 1% 0402 SMD | 1 | Yageo RC0402FR-07220RL Rohm MCR01MZPF2200 Vishay CRCW0402220RFKED | R12
13050646 | SMRES 47.0K OHM 1/16W 1% 0402 SMD | 4 | Vishay Dale CRCW040247K0FKED Panasonic ERJ-2RKF4702X Yageo RC0402FR-0747KL | R68, R71, R73, R74
13050699 | SMRES 2.20K OHM 1/16W 1% 0402 SMD | 3 | Yageo RC0402FR-072K2L KOA RK73H1ETTP2201F Rohm MCR01MZPF2201 Vishay CRCW04022K20FKED | R109, R110, R196
13050820 | SMRES SMD 2.2M OHM 5% 1/10W 0402 | 1 | Panasonic ERJ-2GEJ225X | R212
13050832 | SMRES 120 OHM 1/16W 1% 0402 SMD | 3 | Yageo RC0402FR-07120RL Vishay Dale CRCW0402120RFKED | R104, R116, R119
13050962 | SMRES 0.0 OHM 1/2W 1210 SMD | 1 | Vishay Dale CRCW12100000Z0EA Panasonic ERJ-S140R00U | R55
13051049 | SMRES 270 OHM 1/2W 5% 0805 SMD | 1 | Panasonic ERJ-P06J271V | R11
13051063 | SMRES 100K OHM 1/10W 1% 0402 SMD | 10 | Panasonic ERJ-2RKF1003X | R22, R51, R69, R83, R97, R132, R139, R140, R186, R252
13051064 | SMRES 53.6K OHM 1/10W 1% 0603 SMD | 1 | Panasonic ERJ-3EKF5362V | R143
13051083 | SMRES 49.9 OHM 1/10W 1% 0402 SMD | 8 | Panasonic ERJ-2RKF49R9X | R44, R45, R46, R47, R85, R86, R87, R88
13051084 | SMRES 10.0K OHM 1/10W 1% 0402 SMD | 47 | Panasonic ERJ-2RKF1002X | R7, R13, R17, R31, R32, R33, R34, R36, R38, R40, R64, R65, R66, R72, R78, R93, R100, R112, R113, R117, R121, R122, R126, R127, R128, R147, R153, R156, R166, R168, R169, R170, R171, R177, R178, R185, R202, R231, R240, R241, R242, R251, R254, R260, R262, R266, R281
13051085 | SMRES 1.00K OHM 1/10W 1% 0402 SMD | 10 | Panasonic ERJ-2RKF1001X | R25, R28, R49, R120, R267, R270, R271, R272, R273, R283
13051087 | SMRES 100 OHM 1/10W 1% 0402 SMD | 2 | Panasonic ERJ-2RKF1000X | R8, R35
13051088 | SMRES 12.1K OHM 1/10W 1% 0402 SMD | 3 | Panasonic ERJ-2RKF1212X | R54, R70, R157
13051092 | SMRES 470K OHM 1/10W 1% 0402 SMD | 2 | Panasonic ERJ-2RKF4703X | R14, R138
13051142 | SMRES SMD 33K OHM 1% 1/16W 0402 | 1 | Panasonic ERJ-2RKF3302X Samsung RC1005F333CS Yageo RC0402FR-0733KL | R257
14050307 | SMCAP CER 4.7UF 25V 10% X5R 0805 | 3 | Murata GRM21BR61E475KA12L AVX Corporation 08053D475KAT2A | C15, C43, C58
14050309 | SMCAP 47pF 50V 5% NP0 0402 | 1 | Murata GRM1555C1H470JA01D AVX Corporation 04025A470JAT2A | C108
14050362 | SMCAP CER 10PF 50V 5% NP0 0402 | 6 | Murata GRM1555C1H100JA01 | C134, C137, C138, C139, C140, C143
14050366 | SMCAP CER 470PF 50V 5% NP0 0402 | 3 | Murata GRM1555C1H471JA01J | C42, C54, C55
14050399 | SMCAP CER 1UF 10V 10% X5R 0402 | 15 | Murata GRM155R61A105KE15D Kemet Electronics C0402C105K8PACTU Yageo CC0402KRX5R6BB105 Taiyo Yuden CO LMK105BJ105KV-F | C3, C41, C53, C62, C65, C88, C90, C92, C93, C94, C95, C97, C102, C103 C155
14050490 | SMCAP TANT 100UF 6.3V 20% 1206 | 5 | Rohm TCTAL0J107M8R | C1, C9, C34, C35, C36
14050493 | SMCAP CER 2.2UF 6.3V 20% X5R 0402 | 1 | TDK Corporation C1005X5R0J225M050BC Johanson Technologies 6R3R07X225MV4T Taiyo Yuden CO JMK105BJ225MV-F | C96
14050543 | SMCAP CER 1UF 6.3V 20% X5R 0402 | 2 | Murata GRM155R60J105ME19D Taiyo Yuden CO LMK105BJ105KV-F TDK Corporation C1005X5R1A105M | C86, C106, C120, C129, C131, C132, C133, C135, C136, C141, C142
14050552 | SMCAP 100nF 16V 10% X7R 0402 | 61 | Murata GRM155R71C104KA88D | C4, C5, C6, C10, C13, C14, C16, C17, C20, C21, C22, C23, C25, C27, C28 C37, C38, C39, C44, C45, C46, C59, C60, C66, C68, C70, C73, C74, C75, C76, C77, C78, C79, C81, C82, C83, C84, C85, C99, C100, C101, C104, C105, C107, C122, C124, C125, C127, C128, C144, C145, C146, C150, C151, C152, C153, C156, C157
14050618 | SMCAP CER 1UF 25V 10% X5R 0603 | 1 | Murata GRM188R61E105KA12D | C109
14050627 | SMCAP CER 47UF 6.3V 20% X5R 0805 | 2 | Taiyo Yuden JMK212BJ476MG-T | C56, C57
14050682 | SMCAP CER 4.7UF 6.3V 20% X5R 0402 | 2 | Taiyo Yuden JMK105BBJ475MV-F Samsung CL05A475MQ5NRNC TDK Corporation C1005X5R0J475M050BC | C7, C126
14050684 | SMCAP CER 22UF 10V 20% X5R 0603 | 2 | Samsung CL10A226MP8NUNE TDK Corporation C1608X5R1A226M080AC | C8, C112
14050689 | SMCAP CER 10UF 10V 20% X5R 0402 | 7 | Samsung CL05A106MP5NUNC | C2, C11, C12, C67, C69, C71, C72
14050701 | SMCAP CER 10UF 16V 10% X5R 0805 | 6 | Murata GRM21BR61C106KE15L | C91, C98, C115, C116, C117, C119
14050713 | SMCAP CER 0.015UF 16V 10% X7R 0402 | 1 | Murata GRM155R71C153KA01D Samsung CL05B153KO5NNNC | C110
14050715 | SMCAP CER 0.1UF 50V 10% X7R 0402 |  | TDK Corporation C1005X7R1H104K050BB | C87, C87, C130
14050726 | SMCAP CER 0.022UF 100V X7R 0603 | 2 | TDK Corporation C1608X7R2A223M080AA | C29, C47
14050730 | SMCAP CER 2.2UF 16V 10% X5R 0603 | 2 | TDK Corporation C1608X5R1C225K080AB | C118, C130
14050737 | SMCAP CER 1000PF 50V 10% X7R 0402 | 5 | Murata GRM155R71H102KA01D | C24, C26, C149, C154, C158
14050738 | SMCAP 33pF 50V 5% NP0 0402 | 2 | Murata GRM1555C1H330JA01D | C63, C64
16050675 | IC GATE NAND 2-INP HS LOG SC70-5 | 1 | Fairchild Semiconductor NC7S00P5X Texas Instruments SN74AHC1G00DCKR NXP MC74VHC1G00DFT2G | U30
16050972 | IC RS232 3V-5.5V DRVR 28-TSSOP | 1 | Texas Instruments MAX3243EIPW Intersil ICL3243EIVZ Maxim MAX3243EEUI+ | U9
16051280 | 4-PORT USB 2.0 HUB CTRLR 36VQFN | 1 | SMSC USB2514BI-AEZG | U13
16051816 | eMMC 4GB, -25/85°C, 153FBGA | 1 | Sandisk SDIN7DP2-4G | U2
16051854 | KINETIS KL14, 32FL/4SR, -40/+105°C, QFN48 | 1 | Freescale Semiconductor MKL14Z32VFT4 | U27
16051879 | IC SW DISTRIBUTION 2CHAN 8SOIC | 2 | Micrel MIC2026-1YM | U12, U14
16051954 | IC SWITCH SPDT SC88 | 2 | On Semiconductor NLASB3157DFT2G | U33, U34
16051984 | IC SMART TAG , 2KB | 1 | NXP Semiconductors NT3H1201W0FHK | U28
16052004 | IC SW W/CTRL SLEW RATE 4TDFN | 1 | Vishay Siliconix SIP32401ADNP-T1GE4 | U7
16052022 | TXRX ETHERNET 10/100 24VQFN | 2 | Micrel LAN8720Ai-CP-TR | U16, U24
16052031 | SMIC, 27-bit LVDS dual-out transmitter | 1 | Rohm BU90T82-ZE2 | U25
16052036 | IC CODEC AUDIO FLEXSOUND 56TQFN | 1 | Maxim MAX98089ETN+T | U6
16052042 | IC SWITCH BUS 8BIT FET 20-TSSOP | 1 | Texas Instruments SN74CB3Q3245PWR | U31
17050018 | TVS DIODE 5VWM 9.2VC SMB | 1 | Vishay Semiconductors SMBJ5.0A-E3/5B Diodes INC. SMBJ5.0A-13-F MCC SMBJ5.0A-7P | U5
17050145 | TRANS GP SS PNP 40V SOT23 | 1 | On Semiconductor MMBT3906LT1G | Q1
17050183 | LED GREEN 573NM 1208 SMD | 2 | Dialight 597-3301-507F | D1, D4
17050358 | MOSFET P-CH 20V 3.7A SOT23-3 | 6 | Vishay Siliconix SI2323DS-T1-E3 NXP PMV32UP Diodes INC. DMG2305UX-13 | U4, U8, U15, U22, U32, U35
17050561 | DIODE SCHOTTKY 30V 200MA SOT323 | 2 | Fairchild Semiconductor BAT54CWT1G | D13, D14
17050587 | TVS DIODE 5VWM SOD923 | 1 | On Semiconductor ESD9B5.0ST5G | D10
17050690 | TVS DIODE 5.5VWM 6SON | 2 | Texas Instruments TPD4E001DRSR | U20, U21
17050700 | DIODE ZENER 5.1V 500MW SOD123 | 1 | On Semiconductor MMSZ5231BT1G | D2
17050796 | MOSFET DL N-CH 60V 410MA SOT-563 | 1 | Diodes, Inc. DMG1026UV-7 | U36
17050797 | MOSFET N-CH 60V 115MA SOT-523F | 7 | Fairchild Semiconductor 2N7002T | Q2, Q4, Q6, Q7, Q9, Q10, Q11
17050862 | IC REG BUCK ADJ 3A SYNC | 1 | Linear Technology MP2316GD | U23
17050873 | MOSFET P-CH 12V 12A 6QFN | 2 | Fairchild Semiconductors FDMA908PZ | U1, U3
17050874 | IC REG LDO ADJ 0.15A SOT25 | 2 | Diodes, Inc. AP2202K-ADJTRG1 | U17, U26
17050883 | TVS DIODE 3.3VWM SOD923 | 2 | On Semiconductor ESD9B3.3ST5G | D6, D7
18000276 | USB Stacked Dual A type | 1 | KYCON KUSBX-AS2N Excel Cell Electronic ESB01211000Z | J15
18000302 | DC Power Jack | 1 | Bobbintron Electrical Corp CSCD443CCS011B00G Shogyo MJ-179LR | J1
18000349 | SMCONN,MINI PCI EXP, 6.8MM HT | 1 | Foxconn AS0B226-S68Q-7H Pinrex 984-63-052203 | J12
18000401 | CONN RECEPT MICRO-USB TYPE AB R/A | 1 | KYCON KMMX-ABSMT5SG-30TR Adam Tech MCR-ABSRA-TSMT | J16
18000617 | CONN MMCX JACK STR 50 OHM SMD | 1 | Amphenol 908-22101 | J18
18000638 | MEMORY CARD 6POS PUSH/PULL SMD | 1 | Molex 78727-0001 | J14
18000675 | SMCONN FPC 20POS 0.5MM PITCH SMD | 1 | Omron XF2M-2015-1A | J17
18000676 | SMCONN FPC 40POS 0.5MM PITCH SMD | 1 | Omron XF2M-4015-1A | J21
18000733 | CONN, RJ45 100BASE-T R/A, -40/85C | 2 | Xmultiple XMG-9799-8821-100D-L1TO-H-HIM | J6, J8
18050128 | CONN HEADER VERT 2POS .100 TIN | 1 | TE Connectivity 640456-2 | J35
18050231 | SMCONN HEADER 20POS 1.25MM R/A SMD | 1 | Hirose DF14A-20P-1.25H | J31
18050343 | CONN HEADER 2POS 1.25MM VERT TIN | 4 | Molex 53047-0210 | J2, J4, J5, J36
18050344 | CONN HEADER 4POS 1.25MM VERT TIN | 1 | Molex 53047-0410 | J9
18050345 | CONN HEADER 6POS 1.25MM VERT TIN | 4 | Molex 53047-0610 | J27, J28, J32, J33
18050346 | CONN HEADER 8POS 1.25MM VERT TIN | 2 | Molex 53047-0810 | J26, J34
18050347 | CONN HEADER 14POS 1.25MM STR TIN | 2 | Molex 53047-1410 | J29, J30
18050349 | CONN HEADER 3POS 1.25MM VERT TIN | 2 | Molex 53047-0310 | J3, J25
19050036 | CONN RCPT 2MM 10POS SMD | 2 | Samtec SMM-110-02-F-S-P-TR | J23, J24
20000223 | CRYSTAL 24MHZ 18PF SMD | 1 | Aker C3E-24.000-18-3030-X-R Jauch Q24,0-JXS32-18-30/30-T1-FU-LF ACT BN2400IKMTOFC-PF 24.00MHZ Euroquarz Limited 24.000MHZ MT/30/30/-40+85/18PF Mercury X32-24.000-18P-30/30/-40+85/60R | X2
21000143 | CHOKE COM MODE 120 OHM .37A | 5 | Wurth Electronics Inc 744231121 Murata DLW21SN121SQ2L | L8, L10, L11, L14, L16
21000146 | FERRITE BEAD 220 OHM 2.0A 0805 | 12 | Wurth Electronics Inc 742792022 Murata BLM21PG221SN1D | L2, L3, L6, L7, L9, L12, L13, L15, L17, L18, L28, L34
21000461 | FERRITE BEAD 1.8 KOHM 0402 1LN | 6 | Murata BLM15HD182SN1D | L19, L20, L21, L22, L23, L24
21000530 | FIXED IND 1.5UH 4.5A 42 MOHM SMD | 1 | Bourns SRP4020TA-1R5M | L1
21000531 | CHOKE COIL COMMON MODE 150MA SMD | 5 | Murata DLP11SN900HL2L | L5, L30, L31, L32, L33
21000532 | DNF 2 MHZ -1000 MHZ SMD | 1 | Panasonic ELKEA333FA | FIL1
21000536 | FIXED IND 0.6NH 850MA 70 MOHM +/-0.1nH | 1 | Murata LQP03TN0N6B02D | L4
22000059 | SMSWITCH TACTILE SPST-NO 0.05A 32V | 2 | ITT KSC221JLFS E-Switch TL3304AF160QJ | SW1, SW2
22000060 | SMSWITCH DIP 2POS HALF PITCH 24V | 1 | C&K Components TDA02H0SB1 ITT Cannon TDA02H0SB1R | SW4
55001888-02 | ConnectCore for i.MX6UL module - LGA | 1 | DIGI 55001875-01 | U11
MA02822 | CONN JACK STEREO 5POS 3.5MM SMD | 1 | CUI Inc. SJ1-3515-SMT | J22
MB03015 | CONN TRANSFLSH R/A PUSH-PUSH SMD | 1 | Molex 500873-0806 AUK Connector TFC08WP01-R1K-H-CN | J7
TA02540 | IC CAN TRANSCEIVER 3.3V 8-SOIC | 2 | Texas Instruments SN65HVD233DR | U18, U19
TI02699 | IC LOGIC GATE UNIV 2INPUT SC70-6 | 1 | Fairchild Semiconductor NC7SZ57P6X | U10
TR00037 | SMRES 0.0 OHM 1/8W JUMP 0805 SMD | 4 | Yageo RC0805JR-070RL Panasonic ERJ6GEY0R00V Vishay D12/CRCW0805 200 0R ET1 E3 | R148, R261, R279, R280