## BOM_Documentation-3001517x-02_A
Bill-of-Material 55001920-01 rev. A
Fusion 7/10 Video Adapter Board for CC6UL
2017-09-12
Digi_PN | Description | Quantity | Manufacturer P/N | Designator
13050387 | SMRES,0R 0402 .063W FILM | 7 | FARNELL 135-7983 KOA SPEER ELECTRONICS INC. RK73Z1ETTP KOA SPEET ELECTRONICS INC. RM73Z1ETTP Vishay Precision Group CRCW04020000Z0ED | R17,R2,R24,R28,R30,R4,R5
13050450 | SMRES,22.1K 0402 .063W 1% FILM | 1 | KOA SPEER ELECTRONICS INC. RK73H1ETTP2212F Vishay Precision Group CRCW040222K1FKEAE3 Vishay Precision Group CRCW040222K1FKED | R13
13050512 | SMRES,316K 0603 .1W 1% | 1 | KOA SPEER ELECTRONICS INC. RK73H1JTTD3163F KOA SPEER ELECTRONICS INC. RK73H1JTTP3163F Vishay CRCW0603316KFKEDE3 Vishay Precision Group CRCW0603316KFKEA | R16
13050549 | SMRES,4.7K 0402 .063W 1% | 2 | KOA SPEER ELECTRONICS INC. RK73H1ETTP4701F Venkel CR0402-4701FT Vishay Precision Group CRCW04024K70FKED | R8,R9
13050561 | SMRES,1M 0402 .063W 1% | 1 | Venkel CR0402-16W-1004FT Yageo RC0402FR-071ML | R15
13050699 | SMRES,2.2K 0402 .063W 1% | 2 | KOA SPEER ELECTRONICS INC. RK73H1ETTP2201F ROHM Semiconductor MCR01MZPF2201 Vishay Precision Group CRCW04022K20FKED Yageo RC0402FR-072K2L | R19,R20
13051085 | SMRES,1K 0402 .1W 1% GE Aviation | 2 | DESIGN CRITICAL FLAG 999001 Panasonic ERJ2RKF1001X | R12,R23
13051135 | SMRES,1.24R 1206 .25W 1% | 1 | Yageo RC1206FR-071R24L | R3
13051139 | SMRES,392R 00402 .063W 1% | 1 | Panasonic ERJ2RKF3920X Samsung Electro-Mechanics RC1005F3920CS Vishay Precision Group CRCW0402392RFKED Yageo RC0402FR-07392RL | R21
14050223 | SMCAP,47UF CASE C 16V 20% TANT | 1 | AVX F931D476KCC AVX F931D476MCC KEMET Corporation T491C476K020AT KEMET Corporation T491C476K020ZT | C8
14050399 | SMCAP,1.0UF 0402 X5R 10V 10% | 1 | KEMET Corporation C0402C105K8PACTU Murata Manufacturing GRM155R61A105KE15D Taiyo Yuden LMK105BJ105KV-F Yageo CC0402KRX5R6BB105 | C1
14050552 | SMCAP,0.1UF 16V X7R 0402 | 2 | Murata Manufcaturing GCM155R71C104KA55D Murata Manufcaturing GCM155R71C104KA88D | C10,C11
14050578 | SMCAP, 2.2uF 50V X7R 1210 10% | 1 | AVX 12105C225KAT2A KEMET Corporation C1210C225K5RACTU | C2
14050689 | SMCAP,10uF 0402 10V X5R +/-20% | 2 | Samsung Electro-Mechanics CL05A106MP5NUNC | C7,C9
14050730 | SMCAP,2.2UF 0603 X5R 16V 10% GE Aviation | 1 | TDK C1608X5R1C225K080AB | C4
14050732 | SMCAP,10UF 5750 X7S 100V 10% GE Avaition | 1 | TDK C5750X7S2A106K230KB | C3
16051256 | SMIC,DC/DC,1.2A,LTC3125,DFN8 | 1 | Linear Technology LTC3125EDCB#TRPBF Linear Technology LTC3125EDCB#TRMPBF | U4
16052064 | SMIC,I2C ADDR TRANSLATOR MSOP10 IND | 1 | Linear Technology LTC4316IMS#PBF Linear Technology LTC4316IMS#TRPBF | U5
17050521 | SMREG,LED DRIVER,DFN8 | 1 | Linear Technology LT3591EDDB#TRPBF Linear Technology LT3591EDDB#PBF | U1
17050796 | SMMOSFET, DUAL N-CH 60V 400MA SOT-563 | 1 | Diodes Incorporated DMG1026UV-7 | U2
18000676 | CONN,FPC 40P 0.5mm | 2 | Omron XF2M-4015-1A | J1,J2
18050226 | SMCCNN,R/A 1ROW 6P DUAL 0.5mm | 2 | Kyocera 046277006001883+ | J3,J7
18050231 | SMCCN,R/A DF14 1ROW 20P 1.25mm | 1 | Hirose Electric DF14A-20P-1.25H Hirose Electric DF14A-20P-1.25H(25) | J5
18050306 | SMCONN,RECEP,R/A,40P 0.5mm | 1 | DAI-ICHI SEIKO CO.,LTD 20455-040E-12 | J6
18050316 | SMHDR,1ROW R/A 2P 3.5MM | 1 | JST Manufacturing SM02B-BHSS-1-TB | J4
21000116 | SMIND,4.7UH 1.7A 4.5 X 4 DRUM | 1 | Bourns SDR0403-4R7ML Vishay Precision Group IDCP-1813 4.7UH+/-20% Vishay Precision Group IDCP1813ER4R7M | L3
21000545 | SMIND,22uH 20% 900mA SAT .290 OHM 4x4MM | 1 | Taiyo Yuden NR4018T220M | L1