## b2win
Pos | Seq | Component | Description | Eff.Date | Exp.Date | Net Quantity | Rev | Selection
60 | 3 | 1125-3337 | Resistor,47K Chip0603 1% 1/10W | 2013-05-31 | 2038-01-18 | 1 | A
Mfg. |  | Name |  | MPN |  |  | Status
D00686 | YAGEO AMERICA |  | 232270464703L |  |  | Approved
700670 | VISHAY |  | CRCW060347K0FKEA |  |  | Approved
700862 | YAGEO |  | RC0603FR-0747KL |  |  | Approved
Reference | Designators : R52
70 | 2 | 1218-0005 | IC,16-bit Dual Supply Tr | 2011-12-11 | 2038-01-18 | 3 | A
Mfg. |  | Name |  | MPN |  |  | Status
701292 | PHILIPS |  | 74ALVC164245DG-T |  |  | Approved
701292 | PHILIPS |  | 74ALVC164245DGG |  |  | Approved
Reference | Designators : U32, | U33, U8
80 | 3 | 120002 | HDR,STR S.ROW .100C 02P | 2013-05-31 | 2038-01-18 | 8 | A
Mfg. |  | Name |  | MPN |  |  | Status
700051 | SAMTEC |  | TSW-102-07-G-S |  |  | Approved
700051 | SAMTEC |  | TSW-102-07-L-S |  |  | Approved
Reference | Designators : J13, | J17, J20, J24, J4, J6, J7, J9
90 | 2 | 120004 | HDR,STR S.ROW .100C 04P | 2011-12-11 | 2038-01-18 | 2 | A | RHY
Mfg. |  | Name |  | MPN |  |  | Status
700051 | SAMTEC |  | TSW-104-07-G-S |  |  | Approved
700051 | SAMTEC |  | TSW-104-07-L-S |  |  | Approved
Reference | Designators : P22, | P23
100 | 2 | 120006 | HDR,STR S.ROW .100C 06P | 2011-12-11 | 2038-01-18 | 1 | A | RHY
Mfg. |  | Name |  | MPN |  |  | Status
700051 | SAMTEC |  | TSW-106-07-G-S |  |  | Approved
700051 | SAMTEC |  | TSW-106-07-L-S |  |  | Approved
Reference | Designators : P24
110 | 2 | 1190902 | SMBEAD,200 ohm 200ma 0805 RoHS | 2011-12-11 | 2038-01-18 | 1 | A | RHY
Mfg. |  | Name |  | MPN |  |  | Status
700173 | MURATA ERIR NO. AMERICA | INC. | BLM21BB201SN1D |  |  | Approved
Reference | Designators : L4
120 | 3 | 5270000 | SMRES,0R 0805 FILM 200PPM | 2013-05-31 | 2038-01-18 | 1 | A
Mfg. |  | Name |  | MPN |  |  | Status
700121 | CHAMPAIGN IL |  | 5270000 |  |  | Approved
700024 | DALE |  | CRCW08050000JNEAE3 |  |  | Approved
700955 | INSIDE OUT NETWORKS |  | REPLACES 203-0528-01 |  |  | Approved
700025 | KOA |  | RK73Z2ATTD |  |  | Approved
700025 | KOA |  | RK73Z2ATTE |  |  | Approved
Reference | Designators : R147
130 | 3 | 5310680 | SMRES,681R 0805 .100W 1% FILM | 2013-05-31 | 2038-01-18 | 4 | A | ACT
Mfg. |  | Name |  | MPN |  |  | Status
700928 | VITROHM (YAGEO) |  | 5603-0 681R 1% | 7A |  | Approved
700024 | DALE |  | CRCW08056810FRT1 |  |  | Approved
700024 | DALE |  | CRCW08056810FRT2 |  |  | Approved
700862 | YAGEO |  | RC0805FR-07681R |  |  | Approved
700025 | KOA |  | RK73H2AT6810F |  |  | Approved
700025 | KOA |  | RK73H2ATE6810F |  |  | Approved
Reference | Designators : R133, | R134, R28, R51
140 | 2 | 11000357 | SMDIO,ULTRFAST 1A 200V | 2011-12-11 | 2038-01-18 | 4 | A | RHY
Mfg. |  | Name |  | MPN |  |  | Status
700008 | FAIRCHILD |  | ES1D |  |  | Approved
701025 | MCC (MICRO COMMERCIAL | CORP) | ES1D-TP |  |  | Approved
700231 | GENERAL INSTRUMENTS |  | ES1D_E3 |  |  | Approved
700231 | GENERAL INSTRUMENTS |  | ES1D_E3/11T |  |  | Approved
700008 | FAIRCHILD |  | ES1D_NL |  |  | Approved
Reference | Designators : D5, | D6, V5, V6
150 | 3 | 12050160 | HOLDER,iButton Retainer | 2011-12-11 | 2038-01-18 | 1 | A
Mfg. |  | Name |  | MPN |  |  | Status
700271 | MAXIM |  | DS9098P |  |  | Approved
Reference | Designators : J5
160 | 3 | 12050165 | STANDOFF,PCB PEM M2X8MM | 2011-12-11 | 2038-01-18 | 2 | A
Mfg. |  | Name |  | MPN |  |  | Status
701090 | BOBBINTRON ELECTRICAL | CORP | 98041501-03 |  |  | Approved
Reference | Designators : H3, | H9
170 | 3 | 13050010 | SMRES,1.5K 0603 .063W 1% FILM | 2013-05-31 | 2038-01-18 | 5 | A
Mfg. |  | Name |  | MPN |  |  | Status
700024 | DALE |  | CRCW06031K50FKEAE3 |  |  | Approved
700017 | NIC |  | NRC06F1501TRF |  |  | Approved
700025 | KOA |  | RK73H1TTD1501F |  |  | Approved
700025 | KOA |  | RK73H1TTP1501F |  |  | Approved
Reference | Designators : R34, | R35, R36, R37, R38
180 | 3 | 13050011 | SMRES,10K 0603 .063W 1% FILM | 2013-05-31 | 2038-01-18 | 46 | A
Mfg. |  | Name |  | MPN |  |  | Status
700024 | DALE |  | CRCW060310K0FKEAE3 |  |  | Approved
700017 | NIC |  | NRC06F1002TRF |  |  | Approved
700025 | KOA |  | RK73H1JTTD1002F |  |  | Approved
700025 | KOA |  | RK73H1JTTP1002F |  |  | Approved
Reference | Designators : R1, | R100, R103, R104, R110, R111, R112, | R113, R116, | R117, R118, | R119, R121, R123, | R126
Reference | Designators : R141, | R153, R154, R172, R184, R2, R21, | R215, R217, | R220, R221, | R222, R254, R3, | R4
Reference | Designators : R48, | R60, R61, R62, R63, R64, R65, R66, | R69, R76, | R78, R79, R90, | R91, R92
Reference | Designators : R99
190 | 4 | 13050022 | SMRES,100K 0603 .063W 1% FILM | 2013-05-31 | 2038-01-18 | 8 | A
Mfg. |  | Name |  | MPN |  |  | Status
700024 | DALE |  | CRCW0603100KFKEAE3 |  |  | Approved
700024 | DALE |  | CRCW0603100KFKEDE3 |  |  | Approved
700862 | YAGEO |  | RC0603FR-07100KL |  |  | Approved
700025 | KOA |  | RK73H1JTTD1003F |  |  | Approved
700025 | KOA |  | RK73H1JTTP1003F |  |  | Approved
Reference | Designators : R10, | R122, R135, R17, R27, R29, R30, | R93
200 | 4 | 13050026 | SMRES,1.0K 0603 .063W 1% FILM | 2013-05-31 | 2038-01-18 | 25 | A
Mfg. |  | Name |  | MPN |  |  | Status
700024 | DALE |  | CRCW06031K00FKEAE3 |  |  | Approved
700017 | NIC |  | NRC06F1001TRF |  |  | Approved
700862 | YAGEO |  | RC0603FR-071KL |  |  | Approved
700025 | KOA |  | RK73H1JTTD1001F |  |  | Approved
700025 | KOA |  | RK73H1JTTE1001F |  |  | Approved
Reference | Designators : R115, | R120, R124, R125, R128, R129, R136, | R151, R152, | R162, R183, | R190, R191, R192, | R193
Reference | Designators : R196, | R197, R198, R216, R227, R229, R230, | R32, R68, | R82
210 | 4 | 13050053 | SMRES,120R 0603 .063W 5% FILM | 2013-05-31 | 2038-01-18 | 2 | A
Mfg. |  | Name |  | MPN |  |  | Status
700024 | DALE |  | CRCW0603120RJNEAE3 |  |  | Approved
700025 | KOA |  | RK73B1JTTD121J |  |  | Approved
700025 | KOA |  | RK73B1JTTE121J |  |  | Approved
Reference | Designators : R45, | R49
220 | 4 | 13050058 | SMRES,390R 0603 .063W 5% FILM | 2013-05-31 | 2038-01-18 | 13 | A
Mfg. |  | Name |  | MPN |  |  | Status
700024 | DALE |  | CRCW0603390RJNEAE3 |  |  | Approved
700024 | DALE |  | CRCW0603390RJNEDE3 |  |  | Approved
700862 | YAGEO |  | RC0603JR-07390RL |  |  | Approved
700025 | KOA |  | RK73B1JTTD391J |  |  | Approved
700025 | KOA |  | RK73B1JTTP391J |  |  | Approved
Reference | Designators : R194, | R228, R55, R56, R57, R59, R71, | R72, R73, R74, | R75, R77, R96
230 | 4 | 13050061 | SMRES,820R 0603 .063W 5% FILM | 2013-05-31 | 2038-01-18 | 2 | A
Mfg. |  | Name |  | MPN |  |  | Status
700024 | DALE |  | CRCW0603820RJNEA |  |  | Approved
700025 | KOA |  | RK73B1JTTD821J |  |  | Approved
Reference | Designators : R130, | R131
240 | 4 | 13050099 | SMRN,1K .063W 08P ISOL 5% | 2013-05-31 | 2038-01-18 | 1 | A
Mfg. |  | Name |  | MPN |  |  | Status
700023 | CTS CORPORATION |  | 742C083102JPTR |  |  | Approved
700021 | BOURNS |  | CAT16-102J4LF |  |  | Approved
700024 | DALE |  | CRA06P0803102J |  |  | Approved
700024 | DALE |  | CRA06S0803102JPTR |  |  | Approved
700026 | PANASONIC |  | EXBV8V102J |  |  | Approved
Reference | Designators : RN2
250 | 4 | 13050124 | SMRES,1M 0603 .063W 5% FILM | 2013-05-31 | 2038-01-18 | 1 | A
Mfg. |  | Name |  | MPN |  |  | Status
700016 | AVX CORPORATION |  | CR10-105J-T |  |  | Approved
700986 | VISHAY DALE |  | CRCW06031M00JNEAE3 |  |  | Approved
700025 | KOA |  | RK73B1JTTD105J |  |  | Approved
700025 | KOA |  | RK73B1JTTP105J |  |  | Approved
Reference | Designators : R8
260 | 5 | 13050244 | SMRES,100R 0603 .063W 1% FILM | 2013-05-31 | 2038-01-18 | 9 | A
Mfg. |  | Name |  | MPN |  |  | Status
700024 | DALE |  | CRCW06031000FRT1 |  |  | Approved
700024 | DALE |  | CRCW0603100RFKEA |  |  | Approved
700024 | DALE |  | CRCW0603100RFKEAE3 |  |  | Approved
700024 | DALE |  | CRCW0603100RFKEB |  |  | Approved
700024 | DALE |  | CRCW0603100RFKEDE3 |  |  | Approved
700017 | NIC |  | NRC06F1000TRF |  |  | Approved
700862 | YAGEO |  | RC0603FR-07100RL |  |  | Approved
700025 | KOA |  | RK73H1JTTD1000F |  |  | Approved
700025 | KOA |  | RK73H1JTTP1000F |  |  | Approved
Reference | Designators : R101, | R12, R13, R195, R20, R53, R54, | R85, R94
270 | 4 | 13050263 | SMRES,2.7K 0603 .100W 1% FILM | 2013-05-31 | 2038-01-18 | 1 | A
Mfg. |  | Name |  | MPN |  |  | Status
700024 | DALE |  | CRCW06032K70FKEAE3 |  |  | Approved
700024 | DALE |  | CRCW06032K70FKEDE3 |  |  | Approved
700025 | KOA |  | RK73H1JTTD2701F |  |  | Approved
700025 | KOA |  | RK73H1JTTP2701F |  |  | Approved
Reference | Designators : R67
280 | 4 | 13050387 | SMRES,0R 0402 .063W FILM | 2013-05-31 | 2038-01-18 | 44 | A
Mfg. |  | Name |  | MPN |  |  | Status
701284 | FARNELL |  | 135-7983 |  |  | Approved
700986 | VISHAY DALE |  | CRCW04020000Z0ED |  |  | Approved
700025 | KOA |  | RK73Z1ETTP |  |  | Approved
700025 | KOA |  | RM73Z1ETTP |  |  | Approved
Reference | Designators : R19, | R201, R203, R205, R206, R207, R208, | R218, R22, | R253, R257, | R258, R259, R26, | R260
Reference | Designators : R261, | R262, R263, R264, R265, R266, R268, | R269, R271, | R272, R273, | R274, R275, R276, | R277
Reference | Designators : R278, | R279, R280, R282, R284, R285, R286, | R287, R288, | R289, R290, | R291, R292, R293
290 | 4 | 13050428 | SMRES,270K 0603 .063W 1% FILM | 2013-05-31 | 2038-01-18 | 1 | A
Mfg. |  | Name |  | MPN |  |  | Status
700986 | VISHAY DALE |  | CRCW0603270KFKEAE3 |  |  | Approved
700986 | VISHAY DALE |  | CRCW0603270KFKEDE3 |  |  | Approved
700025 | KOA |  | RK73H1JTTD2703F |  |  | Approved
700025 | KOA |  | RK73H1JTTP2703F |  |  | Approved
Reference | Designators : R182
300 | 4 | 13050446 | SMRES,15K 0402 .063W 1% FILM | 2013-05-31 | 2038-01-18 | 1 | A
Mfg. |  | Name |  | MPN |  |  | Status
700862 | YAGEO |  | RC0402FR-0715KL |  |  | Approved
701033 | PHYCOMP |  | 2322 706 71503L |  |  | Approved
700986 | VISHAY DALE |  | CRCW04021502FKEDE3 |  |  | Approved
700025 | KOA |  | RK73H1ETTP1502F |  |  | Approved
Reference | Designators : R143
310 | 4 | 13050493 | SMRES,130K 0603 .063W 5% FILM | 2013-05-31 | 2038-01-18 | 1 | A
Mfg. |  | Name |  | MPN |  |  | Status
700986 | VISHAY DALE |  | CRCW0603130KJNEAE3 |  |  | Approved
700986 | VISHAY DALE |  | CRCW0603130KJNEDE3 |  |  | Approved
700025 | KOA |  | RK73B1JTTD134J |  |  | Approved
700025 | KOA |  | RK73B1JTTP134J |  |  | Approved
Reference | Designators : R86
320 | 5 | 13050512 | SMRES,316K 0603 .1W 1% | 2013-05-31 | 2038-01-18 | 3 | A | RHZ
Mfg. |  | Name |  | MPN |  |  | Status
700024 | DALE |  | CRCW0603316KFKEAE3 |  |  | Approved
700024 | DALE |  | CRCW0603316KFKEDE3 |  |  | Approved
700025 | KOA |  | RK73H1JTTD3163F |  |  | Approved
700025 | KOA |  | RK73H1JTTP3163F |  |  | Approved
Reference | Designators : R127, | R25, R70
330 | 4 | 13050531 | SMRES,12K 0603 .063W 1% | 2013-05-31 | 2038-01-18 | 1 | A
Mfg. |  | Name |  | MPN |  |  | Status
700670 | VISHAY |  | CRCW060312K0FKEAE3 |  |  | Approved
700670 | VISHAY |  | CRCW060312K0FKEDE3 |  |  | Approved
700025 | KOA |  | RK73H1JTTD1202F |  |  | Approved
700025 | KOA |  | RK73H1JTTP1202F |  |  | Approved
Reference | Designators : R16
340 | 4 | 13050561 | SMRES,1M 0402 .063W 1% | 2013-05-31 | 2038-01-18 | 1 | A
Mfg. |  | Name |  | MPN |  |  | Status
701101 | VENKEL |  | CR0402-16W-1004FT |  |  | Approved
700862 | YAGEO |  | RC0402FR-071ML |  |  | Approved
Reference | Designators : R9
350 | 4 | 13050567 | SMRES,2.2K 0603 1% FILM | 2013-05-31 | 2038-01-18 | 4 | A
Mfg. |  | Name |  | MPN |  |  | Status
700670 | VISHAY |  | D11/CRCW0603 200 | 2K2 1% ET1 | E3 | Approved
700026 | PANASONIC |  | ERJ3EKF2201V |  |  | Approved
700862 | YAGEO |  | RC0603FR-072K2L |  |  | Approved
Reference | Designators : R185, | R186, R80, R81
360 | 4 | 13050568 | SMRES,0R 0603 1% FILM | 2013-05-31 | 2038-01-18 | 19 | A
Mfg. |  | Name |  | MPN |  |  | Status
700670 | VISHAY |  | CRCW06030000Z0EA |  |  | Approved
700026 | PANASONIC |  | ERJ-3GEY0R00V |  |  | Approved
700862 | YAGEO |  | RC0603FR-070RL |  |  | Approved
Reference | Designators : R140, | R171, R173, R174, R177, R178, R179, | R180, R189, | R199, R232, | R24, R40, R44, | R46
Reference | Designators : R50, | R58, R83, R97
370 | 5 | 13050582 | SMRES,0R025 1206 .250W 1% RoHS | 2013-05-31 | 2038-01-18 | 1 | A
Mfg. |  | Name |  | MPN |  |  | Status
700862 | YAGEO |  | RL1206FR-070R025L |  |  | Approved
700670 | VISHAY |  | WSL1206R0250FEB |  |  | Approved
700670 | VISHAY |  | WSL1206R0250FEK |  |  | Approved
Reference | Designators : R231
380 | 4 | 13050604 | SMRES, 3.3K 0402 .063W 1% FILM | 2013-05-31 | 2038-01-18 | 1 | A
Mfg. |  | Name |  | MPN |  |  | Status
700670 | VISHAY |  | CRCW04023K30FKED |  |  | Approved
Reference | Designators : R145
390 | 4 | 13050609 | SMRES, 27K 0402 .063W 1% FILM | 2013-05-31 | 2038-01-18 | 1 | A | RHY
Mfg. |  | Name |  | MPN |  |  | Status
800207 | VISHAY |  | CRCW040227K0FKED |  |  | Approved
800120 | PANASONIC |  | ERJ-2RKF2702X |  |  | Approved
700386 | ROHM |  | MCR01MZPF2702 |  |  | Approved
700862 | YAGEO |  | RC0402FR-0727KL |  |  | Approved
Reference | Designators : R137
400 | 5 | 13050644 | SMRES,10.0K 0402 .063W 1% | 2013-05-31 | 2038-01-18 | 1 | A
Mfg. |  | Name |  | MPN |  |  | Status
700670 | VISHAY |  | CRCW040210K0FKED |  |  | Approved
700386 | ROHM |  | MCR01MZPF1002 |  |  | Approved
700862 | YAGEO |  | RC0402FR-0710KL |  |  | Approved
Reference | Designators : R144
410 | 4 | 13050692 | SMRES,27R 0603 .063W 1% FILM | 2013-05-31 | 2038-01-18 | 2 | A
Mfg. |  | Name |  | MPN |  |  | Status
700986 | VISHAY DALE |  | CRCW060327R0FKEA |  |  | Approved
700386 | ROHM |  | MCR03EZPFX27R0 |  |  | Approved
Reference | Designators : R246, | R247
420 | 5 | 13050729 | SMRES,887R 0603 0.1W 1% | 2013-05-31 | 2038-01-18 | 1 | A
Mfg. |  | Name |  | MPN |  |  | Status
700986 | VISHAY DALE |  | CRCW0603887RFKEA |  |  | Approved
700026 | PANASONIC |  | ERJ-3EKF8870V |  |  | Approved
700386 | ROHM |  | MCR03EZPFX8870 |  |  | Approved
700862 | YAGEO |  | RC0603FR-07887RL |  |  | Approved
Reference | Designators : R84
430 | 5 | 13050755 | SMRES,75R 0603 0.1W 1% FILM | 2013-05-31 | 2038-01-18 | 7 | A
Mfg. |  | Name |  | MPN |  |  | Status
700670 | VISHAY |  | CRCW060375R0FKEA |  |  | Approved
Reference | Designators : R105, | R106, R107, R108, R11, R14, R15
440 | 5 | 13050783 | SMRES,22R,0402,63mW,1% | 2013-05-31 | 2038-01-18 | 5 | A
Mfg. |  | Name |  | MPN |  |  | Status
700670 | VISHAY |  | CRCW040222R0FKED |  |  | Approved
700026 | PANASONIC |  | ERJ2RKF22R0X |  |  | Approved
701434 | MULTICOMP INC |  | MC 0.0625W 0402 | 1% 22R |  | Approved
700862 | YAGEO |  | RC0402FR-0722RL |  |  | Approved
Reference | Designators : R138, | R158, R159, R187, R188
450 | 5 | 13050986 | SMRES, 5.6K 0603 0.1W 1% | 2013-05-31 | 2038-01-18 | 4 | A
Mfg. |  | Name |  | MPN |  |  | Status
700986 | VISHAY DALE |  | CRCW06035601FRT1-E3 |  |  | Approved
700986 | VISHAY DALE |  | CRCW06035K60FKEA |  |  | Approved
700986 | VISHAY DALE |  | CRCW06035K60FKTA |  |  | Approved
Reference | Designators : R31, | R33, R39, R42
460 | 5 | 13050988 | SMRES, 22K 0603 0.1W 1% | 2013-05-31 | 2038-01-18 | 3 | A
Mfg. |  | Name |  | MPN |  |  | Status
700986 | VISHAY DALE |  | CRCW06032202FRT1-E3 |  |  | Approved
700986 | VISHAY DALE |  | CRCW060322K0FKEA |  |  | Approved
700986 | VISHAY DALE |  | CRCW060322K0FKTA |  |  | Approved
Reference | Designators : R5, | R6, R7
470 | 5 | 14000029 | CAP,0.1F 5.5V SUPERCAP IND TMP | 2013-05-31 | 2038-01-18 | 1 | A1
Mfg. |  | Name |  | MPN |  |  | Status
700117 | NEC ELECTRONICS |  | FT0H104ZF |  |  | Approved
700017 | NIC |  | NEXT104Z5.5V11.5X8.5F |  |  | Approved
Reference | Designators : C76
480 | 5 | 14050005 | SMCAP,.1UF 0603 X7R 16V 10% | 2013-05-31 | 2038-01-18 | 93 | A
Mfg. |  | Name |  | MPN |  |  | Status
700016 | AVX CORPORATION |  | 0603YC104KAT2A |  |  | Approved
700016 | AVX CORPORATION |  | 0603YC104KAT4A |  |  | Approved
700081 | SUNNYVALE CA |  | 14050005 |  |  | Approved
700037 | KEMET ELECTRONICS |  | C0603C104K4RAC |  |  | Approved
700037 | KEMET ELECTRONICS |  | C0603C104K4RAC76217867 |  |  | Approved
700037 | KEMET ELECTRONICS |  | C0603C104K4RAC7867 |  |  | Approved
700037 | KEMET ELECTRONICS |  | C0603C104K4RACTU |  |  | Approved
700183 | CAL-CHIP |  | GMC10X7R104K16NT |  |  | Approved
700173 | MURATA ERIR NO. AMERICA | INC. | GRM188R71C104KA01D |  |  | Approved
700017 | NIC |  | NMC0603X7R104K16TRPF |  |  | Approved
Reference | Designators : C100, | C101, C102, C106, C107, C112, C113, | C114, C115, | C116, C117, | C118, C119, C120, | C121
Reference | Designators : C122, | C123, C124, C125, C126, C147, C148, | C150, C155, | C157, C158, | C159, C161, C162, | C163
Reference | Designators : C165, | C166, C167, C168, C169, C17, C170, | C171, C172, | C177, C178, | C179, C18, C186, | C187
Reference | Designators : C188, | C189, C190, C191, C192, C193, C194, | C195, C196, | C197, C21, | C23, C24, C25, | C26
Reference | Designators : C27, | C28, C38, C39, C41, C43, C44, C46, | C50, C51, | C52, C53, C55, | C56, C57
Reference | Designators : C58, | C59, C69, C72, C78, C79, C80, C83, | C84, C89, | C91, C93, C94, | C95, C96
Reference | Designators : C97, | C98, C99
490 | 4 | 14050007 | SMCAP,.015UF 0603 X7R 50V 10% | 2013-05-31 | 2038-01-18 | 4 | A | RHY
Mfg. |  | Name |  | MPN |  |  | Status
700016 | AVX CORPORATION |  | 06035C153KAT2 |  |  | Approved
700016 | AVX CORPORATION |  | 06035C153KAT2A |  |  | Approved
700037 | KEMET ELECTRONICS |  | C0603C153K5RAC |  |  | Approved
700173 | MURATA ERIR NO. AMERICA | INC. | GRM188R71H153KA01D |  |  | Approved
Reference | Designators : C145, | C86, C87, C88
500 | 4 | 14050019 | SMCAP,220PF 0603 COG 50V 5% | 2013-05-31 | 2038-01-18 | 6 | A
Mfg. |  | Name |  | MPN |  |  | Status
700016 | AVX CORPORATION |  | 06035A221JAT2A |  |  | Approved
700081 | SUNNYVALE CA |  | 14050019 |  |  | Approved
700037 | KEMET ELECTRONICS |  | C0603C221J5GAC |  |  | Approved
700017 | NIC |  | NMC0603NPO221J50TRPF |  |  | Approved
Reference | Designators : C127, | C128, C129, C45, C48, C49
510 | 5 | 14050020 | SMCAP,100PF 0603 COG 50V 5% | 2013-05-31 | 2038-01-18 | 1 | A
Mfg. |  | Name |  | MPN |  |  | Status
700016 | AVX CORPORATION |  | 06035A101JAT2A |  |  | Approved
700037 | KEMET ELECTRONICS |  | C0603C101J5GAC |  |  | Approved
700017 | NIC |  | NMC0603NPO101J50TRPF |  |  | Approved
Reference | Designators : C81
520 | 4 | 14050024 | SMCAP,22PF 0603 COG 50V 5% | 2013-05-31 | 2038-01-18 | 1 | A1
Mfg. |  | Name |  | MPN |  |  | Status
700016 | AVX CORPORATION |  | 06035A220JAT2A |  |  | Approved
700081 | SUNNYVALE CA |  | 14050024 |  |  | Approved
700037 | KEMET ELECTRONICS |  | C0603C220J5GAC |  |  | Approved
Reference | Designators : C153
530 | 4 | 14050043 | SMCAP,.01UF 0603 X7R 50V 5% | 2013-05-31 | 2038-01-18 | 10 | A
Mfg. |  | Name |  | MPN |  |  | Status
700037 | KEMET ELECTRONICS |  | C0603C103J5RAC |  |  | Approved
700037 | KEMET ELECTRONICS |  | C0603C103J5RACTU |  |  | Approved
700017 | NIC |  | NMC0603X7R103J50TRP |  |  | Approved
700017 | NIC |  | NMC0603X7R103J50TRPF |  |  | Approved
700185 | VITRAMON |  | VJ0603Y103JXAAR |  |  | Approved
700185 | VITRAMON |  | VJ0603Y103JXAAT |  |  | Approved
Reference | Designators : C10, | C11, C12, C13, C47, C61, C62, C66, | C70, C71
540 | 4 | 14050070 | SMCAP,100UF CASE D 10V 20% TAN | 2013-05-31 | 2038-01-18 | 7 | A
Mfg. |  | Name |  | MPN |  |  | Status
700037 | KEMET ELECTRONICS |  | T495D107M010AS |  |  | Approved
700016 | AVX CORPORATION |  | TPSD107M010R0100 |  |  | Approved
700016 | AVX CORPORATION |  | TPSD107M010S0100 |  |  | Approved
Reference | Designators : C105, | C108, C109, C110, C111, C20, C3
550 | 5 | 14050127 | SMCAP,47UF CASE D 16V 20% TANT | 2013-05-31 | 2038-01-18 | 1 | A
Mfg. |  | Name |  | MPN |  |  | Status
700031 | DIGI DORTMUND |  | 14050127 |  |  | Approved
700037 | KEMET ELECTRONICS |  | T495D476M016AS |  |  | Approved
700016 | AVX CORPORATION |  | TPSD476M016R0150 |  |  | Approved
Reference | Designators : C60
560 | 5 | 14050197 | SMCAP,150PF 0603 X7R 50V 10% | 2013-05-31 | 2038-01-18 | 2 | A
Mfg. |  | Name |  | MPN |  |  | Status
700037 | KEMET ELECTRONICS |  | C0603C151K5GAC |  |  | Approved
700862 | YAGEO |  | CC0603KRX7R9BB151 |  |  | Approved
701434 | MULTICOMP INC |  | MCCA001176 |  |  | Approved
701001 | XCELL |  | REPLACES CODE | C15100 |  | Approved
Reference | Designators : C6, | C7
570 | 4 | 14050226 | SMCAP,330UF 35V 10X10.2 LO ESR | 2013-05-31 | 2038-01-18 | 1 | A
Mfg. |  | Name |  | MPN |  |  | Status
700026 | PANASONIC |  | EEEFK1V331P |  |  | Approved
700026 | PANASONIC |  | EEVFK1V331P |  |  | Approved
Reference | Designators : C104
580 | 4 | 14050272 | SMCAP,1.0UF 0603 X5R 10V 10% | 2013-05-31 | 2038-01-18 | 25 | A
Mfg. |  | Name |  | MPN |  |  | Status
700016 | AVX CORPORATION |  | 0603ZD105KAT2 |  |  | Approved
700037 | KEMET ELECTRONICS |  | C0603C105K8PAC |  |  | Approved
Reference | Designators : C14, | C15, C16, C19, C29, C30, C31, C32, | C33, C34, | C35, C36, C37, | C4, C40
Reference | Designators : C42, | C5, C54, C63, C64, C65, C67, C68, | C8, C9
590 | 4 | 14050305 | SMCAP,0.1UF 0603 X7R 100V 10% | 2013-05-31 | 2038-01-18 | 1 | A
Mfg. |  | Name |  | MPN |  |  | Status
700173 | MURATA ERIR NO. AMERICA | INC. | GRM188R72A104KA35D |  |  | Approved
Reference | Designators : C103
600 | 4 | 14050338 | SMCAP,10UF 0805 X5R 10V 10% | 2013-05-31 | 2038-01-18 | 11 | A
Mfg. |  | Name |  | MPN |  |  | Status
700244 | SAMSUNG |  | CL21A106KPFNNNE |  |  | Approved
700244 | SAMSUNG |  | CL21A106KPFNNNF |  |  | Approved
700244 | SAMSUNG |  | CL21A106KPFNNNG |  |  | Approved
700636 | TAIYO YUDEN CO |  | LMK212BJ106KD-T |  |  | Approved
Reference | Designators : C131, | C132, C133, C134, C135, C149, C151, | C154, C174, | C175, C176
610 | 4 | 14050339 | SMCAP,100UF CASE C 6.3V 10% | 2013-05-31 | 2038-01-18 | 1 | A
Mfg. |  | Name |  | MPN |  |  | Status
700037 | KEMET ELECTRONICS |  | T495C107K006AT |  |  | Approved
700016 | AVX CORPORATION |  | TPSC107K006R0150 |  |  | Approved
Reference | Designators : C90
620 | 4 | 14050367 | SMCAP, 22pF 0402 50V 5% COG | 2013-05-31 | 2038-01-18 | 1 | A
Mfg. |  | Name |  | MPN |  |  | Status
700173 | MURATA ERIR NO. AMERICA | INC. | GRM1555C1H220JA01D |  |  | Approved
700173 | MURATA ERIR NO. AMERICA | INC. | GRM1555C1H220JZ01D |  |  | Approved
Reference | Designators : C22
630 | 4 | 14050369 | SMCAP, 4.7uF 0603 6.3V 10% X5R | 2013-05-31 | 2038-01-18 | 2 | A
Mfg. |  | Name |  | MPN |  |  | Status
700016 | AVX CORPORATION |  | 06036D475KAT |  |  | Approved
700037 | KEMET ELECTRONICS |  | C0603C475K9P |  |  | Approved
700173 | MURATA ERIR NO. AMERICA | INC. | GRM188R60J475KE19D |  |  | Approved
Reference | Designators : C130, | C152
640 | 4 | 14050386 | SMCAP,22UF 0805 X5R 6.3V 20% | 2013-05-31 | 2038-01-18 | 3 | A
Mfg. |  | Name |  | MPN |  |  | Status
700037 | KEMET ELECTRONICS |  | C0805C226M9PACTU |  |  | Approved
800016 | SAMSUNG ELECTRONICS |  | CL21A226MQQNNNE |  |  | Approved
700173 | MURATA ERIR NO. AMERICA | INC. | GRM21BR60J226ME39K |  |  | Approved
700173 | MURATA ERIR NO. AMERICA | INC. | GRM21BR60J226ME39L |  |  | Approved
700636 | TAIYO YUDEN CO |  | JMK212BJ226KG-T |  |  | Approved
Reference | Designators : C156, | C160, C164
650 | 4 | 14050499 | SMCAP,CER 10UF 10V X5R 20% 060 | 2013-05-31 | 2038-01-18 | 1 | A
Mfg. |  | Name |  | MPN |  |  | Status
700636 | TAIYO YUDEN CO |  | LMK107BJ106MALTD |  |  | Approved
Reference | Designators : C73
660 | 4 | 14050567 | SMCAP,1000PF 0603 X7R 50V | 2013-05-31 | 2038-01-18 | 1 | A
Mfg. |  | Name |  | MPN |  |  | Status
700173 | MURATA ERIR NO. AMERICA | INC. | GCM188R71H102KA37D |  |  | Approved
Reference | Designators : C82
670 | 4 | 14050572 | SMCAP,33PF 0603 COG 50V 5% | 2013-05-31 | 2038-01-18 | 2 | A
Mfg. |  | Name |  | MPN |  |  | Status
700173 | MURATA ERIR NO. AMERICA | INC. | GQM1885C1H330JB01D |  |  | Approved
Reference | Designators : C1, | C2
680 | 4 | 16050521 | SMIC,74LVT245 OCT XCEVR 3V SO | 2013-05-31 | 2038-01-18 | 1 | A | RHY
Mfg. |  | Name |  | MPN |  |  | Status
700031 | DIGI DORTMUND |  | 16050521 |  |  | Approved
700006 | TEXAS INSTRUMENTS |  | SN74LVT245BPWR |  |  | Approved
Reference | Designators : U9
690 | 4 | 16050666 | SMIC,TXCVR RS-485 3.3V SO-14 | 2013-05-31 | 2038-01-18 | 3 | A | RHY
Mfg. |  | Name |  | MPN |  |  | Status
700283 | ANALOG DEVICES INC |  | ADM3491EARZ-REEL7 |  |  | Approved
700212 | INTERSIL |  | ISL83076EIBZA |  |  | Approved
700212 | INTERSIL |  | ISL83076EIBZA-T |  |  | Approved
700271 | MAXIM |  | MAX3491ECSD+ |  |  | Approved
Reference | Designators : U12, | U16, U37
700 | 4 | 16050674 | SMIC,7S08 1-2IN AND GATE SC70 | 2013-05-31 | 2038-01-18 | 3 | A1 | RHY
Mfg. |  | Name |  | MPN |  |  | Status
700010 | MOTOROLA INC. |  | MC74VHC1G08DFT2G |  |  | Approved
700008 | FAIRCHILD |  | NC7S08P5X_NL |  |  | Approved
700006 | TEXAS INSTRUMENTS |  | SN74AHC1G08DCKR | PB/FREE |  | Approved
Reference | Designators : U19, | U24, U38
710 | 4 | 16050675 | SMIC,7S00 1-2IN NAND GATE SC70 | 2013-05-31 | 2038-01-18 | 12 | A | RHY
Mfg. |  | Name |  | MPN |  |  | Status
700010 | MOTOROLA INC. |  | MC74VHC1G00DFT2G |  |  | Approved
700008 | FAIRCHILD |  | NC7S00P5X-NL |  |  | Approved
700006 | TEXAS INSTRUMENTS |  | SN74AHC1G00DCKR | PB/FREE |  | Approved
Reference | Designators : U17, | U18, U20, U22, U26, U30, U36, U4, | U41, U42, U43, | U6
720 | 4 | 16050681 | SMIC,Low Voltage SPDT Analg Sw | 2013-05-31 | 2038-01-18 | 7 | A1 | RHY
Mfg. |  | Name |  | MPN |  |  | Status
700955 | INSIDE OUT NETWORKS |  | 16050681 |  |  | Approved
700008 | FAIRCHILD |  | NC7SB3157P6X |  |  | Approved
700885 | ON SEMICONDUCTOR |  | NLASB3157DFT2G |  |  | Approved
Reference | Designators : U51, | U52, U53, U54, U55, U56, U7
730 | 4 | 16050956 | SMREG,TPS6420 STEP DOWN SOT23 | 2013-05-31 | 2038-01-18 | 1 | A | RHY
Mfg. |  | Name |  | MPN |  |  | Status
700006 | TEXAS INSTRUMENTS |  | TPS64202DBVR |  |  | Approved
Reference | Designators : U50
740 | 4 | 16050962 | SMIC,3TX/5RX RS232 1MbpsSSOP28 | 2013-05-31 | 2038-01-18 | 2 | A | RHY
Mfg. |  | Name |  | MPN |  |  | Status
700608 | SIPEX |  | SP3243EUCA-L |  |  | Approved
700608 | SIPEX |  | SP3243EUCA-L/TR |  |  | Approved
Reference | Designators : U11, | U21
750 | 4 | 16051051 | SMIC,Single Buffer W/3-STATE | 2013-05-31 | 2038-01-18 | 4 | A1 | RHY
Mfg. |  | Name |  | MPN |  |  | Status
700008 | FAIRCHILD |  | NC7SZ125M5X_NL |  |  | Approved
Reference | Designators : U28, | U29, U49, U61
760 | 4 | 16051248 | SMIC,SINGLE LVL SHIFTER,SC70 | 2013-05-31 | 2038-01-18 | 3 | A | RHY
Mfg. |  | Name |  | MPN |  |  | Status
700885 | ON SEMICONDUCTOR |  | NLSV1T34DFT2G |  |  | Approved
Reference | Designators : U13, | U57, U58
770 | 4 | 16051251 | SMIC,EM3027 I2C RTC + Temp sen | 2013-05-31 | 2038-01-18 | 1 | A
Mfg. |  | Name |  | MPN |  |  | Status
701588 | EM MICROELECTRONIC |  | EM3027IDSSO08 |  |  | Approved
Reference | Designators : U59
780 | 4 | 16051256 | SMIC,DC/DC,1.2A,LTC3125,DFN8 | 2013-05-31 | 2038-01-18 | 1 | A | RHY
Mfg. |  | Name |  | MPN |  |  | Status
700229 | LINEAR TECH |  | LTC3125EDCB#TRMPBF |  |  | Approved
700229 | LINEAR TECH |  | LTC3125EDCB#TRPBF |  |  | Approved
Reference | Designators : U2
790 | 4 | 16051280 | SMIC,USB 4xHUB,QFN36,IND | 2013-05-31 | 2038-01-18 | 1 | A
Mfg. |  | Name |  | MPN |  |  | Status
701155 | SMSC |  | USB2514BI-AEZG |  |  | Approved
Reference | Designators : U3
800 | 4 | 16051282 | SMIC,HDMI/DVI 165MHz,QFN64 | 2013-05-31 | 2038-01-18 | 1 | A
Mfg. |  | Name |  | MPN |  |  | Status
700283 | ANALOG DEVICES INC |  | AD9389BBCPZ-165 |  |  | Approved
700283 | ANALOG DEVICES INC |  | AD9889BBCPZ-165 |  |  | Approved
Reference | Designators : U45
810 | 4 | 16051359 | SMREG,Step-Down Regulator, ADJ | 2013-05-31 | 2038-01-18 | 1 | A | RHY
Mfg. |  | Name |  | MPN |  |  | Status
700012 | NATIONAL SEMICONDUCTOR |  | LM22676TJ-ADJ |  |  | Approved
700012 | NATIONAL SEMICONDUCTOR |  | LM22676TJE-ADJ |  |  | Approved
Reference | Designators : U15
820 | 4 | 16051534 | SMIC,SGTL5000 AUD CODEC QFN32 | 2013-05-31 | 2038-01-18 | 1 | A | RHY
Mfg. |  | Name |  | MPN |  |  | Status
701110 | FREESCALE SEMICONDUCTOR | INC | SGTL5000XNAA3/R2 |  |  | Approved
Reference | Designators : U48
830 | 4 | 17050358 | SMFET,P-CHAN 4A 20V SOT23 | 2013-05-31 | 2038-01-18 | 1 | A | RHY
Mfg. |  | Name |  | MPN |  |  | Status
700061 | NXP/PHILIPS COMPONENTS |  | PMV32UP |  |  | Approved
700670 | VISHAY |  | SI2323DS E3 |  |  | Approved
700670 | VISHAY |  | SI2323DS TI E3 |  |  | Approved
Reference | Designators : Q2
840 | 4 | 17050359 | SMDIO,SCHOT RECT 60V 2A | 2013-05-31 | 2038-01-18 | 1 | A | RHY
Mfg. |  | Name |  | MPN |  |  | Status
700670 | VISHAY |  | SS26-E3/61T |  |  | Approved
700885 | ON SEMICONDUCTOR |  | SS26T3G |  |  | Approved
700008 | FAIRCHILD |  | SS26_NL |  |  | Approved
Reference | Designators : D1
850 | 4 | 17050446 | SMDIO,PROT.ESD | 2013-05-31 | 2038-01-18 | 1 | A
Mfg. |  | Name |  | MPN |  |  | Status
700271 | MAXIM |  | DS9503P |  |  | Approved
700271 | MAXIM |  | DS9503P+T&R |  |  | Approved
Reference | Designators : U39
860 | 4 | 18000258 | CONN,SMT U.fl Vert Recpt | 2013-05-31 | 2038-01-18 | 2 | A | RHY
Mfg. |  | Name |  | MPN |  |  | Status
701104 | I-PEX |  | 20279 |  |  | Approved
700237 | HIROSE ELECTRIC (USA), | INC | U.FL-R-SMT(10) |  |  | Approved
Reference | Designators : P12, | P13
870 | 4 | 18000276 | CONN,USB RTANG FEM 2ROW TYPE A | 2013-05-31 | 2038-01-18 | 2 | A | RHY
Mfg. |  | Name |  | MPN |  |  | Status
701226 | EXCEL CELL ELECTRONIC | (USA) CO | ESB01211000Z |  |  | Approved
700076 | KYCON |  | KUSBX-AS2N-W |  |  | Approved
Reference | Designators : J10, | J8
880 | 4 | 18000286 | SMCONN,RJ45 W/MAG&LED Y-R G-L | 2013-05-31 | 2038-01-18 | 1 | A | RHY
Mfg. |  | Name |  | MPN |  |  | Status
700701 | XFMRS INC |  | XFVOIP5E-CLYG1-4MS |  |  | Approved
Reference | Designators : X7
890 | 5 | 18000289 | CONN,PC D-SUB R/A FEM 15P VESA | 2013-05-31 | 2038-01-18 | 1 | A | RHY
Mfg. |  | Name |  | MPN |  |  | Status
700076 | KYCON |  | K66X-E15S-N-VESA |  |  | Approved
Reference | Designators : X32
900 | 4 | 18000302 | CONN,DC PWR JACK LOCKING 2.0MM | 2013-05-31 | 2038-01-18 | 1 | A | RHY
Mfg. |  | Name |  | MPN |  |  | Status
700681 | SHOGYO |  | MJ-179LR |  |  | Approved
701090 | BOBBINTRON ELECTRICAL | CORP | SCD443CCS011B00G |  |  | Approved
Reference | Designators : X24
910 | 4 | 18000329 | SHUNT,FEM 02P .100C CLOSED | 2013-05-31 | 2038-01-18 | 8 | A | RHY
Mfg. |  | Name |  | MPN |  |  | Status
700095 | MOLEX |  | 15-29-1025 |  |  | Approved
Reference | Designators : JP10, | JP12, JP2, JP20, JP3, JP4, JP5, | JP6
920 | 4 | 18000335 | CONN,STR 1Row 4P | 2013-05-31 | 2038-01-18 | 1 | A
Mfg. |  | Name |  | MPN |  |  | Status
700051 | SAMTEC |  | SLW-104-01-G-S |  |  | Approved
Reference | Designators : P19
930 | 4 | 18000336 | CONN,STR 1ROW 6P | 2013-05-31 | 2038-01-18 | 1 | A | RHY
Mfg. |  | Name |  | MPN |  |  | Status
700051 | SAMTEC |  | SLW-106-01-G-S |  |  | Approved
Reference | Designators : P20
940 | 4 | 18000433 | SMCONN,PLG,2x90P,0.8mm,H=7.7mm | 2013-05-31 | 2038-01-18 | 2 | A
Mfg. |  | Name |  | MPN |  |  | Status
700948 | TYCO |  | 3-5177986-9 |  |  | Approved
700379 | FCI |  | 61083-184402LF |  |  | Approved
700379 | FCI |  | 61083-184409LF |  |  | Approved
Reference | Designators : J1, | J2
950 | 4 | 18000439 | SMCONN, USB MINI-AB,5P | 2013-05-31 | 2038-01-18 | 1 | A
Mfg. |  | Name |  | MPN |  |  | Status
700095 | MOLEX |  | 56579-0576 |  |  | Approved
Reference | Designators : J11
960 | 4 | 18000451 | SMCONN,HDMI SMT,NO FLANGE,19P | 2013-05-31 | 2038-01-18 | 1 | A | RHY
Mfg. |  | Name |  | MPN |  |  | Status
701608 | SUYIN CONNECTOR |  | 100042MB019SX11ZA |  |  | Approved
701609 | AUK CONNECTOR |  | HDM19SWP-H |  |  | Approved
700097 | ADAM TECH |  | HDMI-S-RA-TSMT |  |  | Approved
700076 | KYCON |  | KDMIX-NS1-NS-B |  |  | Approved
Reference | Designators : J19
970 | 4 | 18000452 | SMCONN,SMC HDR,2x40,1.27mm | 2013-05-31 | 2038-01-18 | 1 | A2
Mfg. |  | Name |  | MPN |  |  | Status
700132 | ERNI COMPONENTS |  | 114808 |  |  | Approved
700132 | ERNI COMPONENTS |  | 244840 |  |  | Approved
700132 | ERNI COMPONENTS |  | 244858 |  |  | Approved
999002 | HOMOLOGATION IMPACT |  | 999002 |  |  | Approved
700132 | ERNI COMPONENTS |  | E114808 |  |  | Approved
Reference | Designators : P1
980 | 4 | 18000453 | SMCONN,QSE,2x20,0.8mm,H=3.25mm | 2013-05-31 | 2038-01-18 | 1 | A | RHY
Mfg. |  | Name |  | MPN |  |  | Status
700051 | SAMTEC |  | QSE-020-01-L-D-A-K-TR |  |  | Approved
Reference | Designators : J27
990 | 4 | 18000464 | SMCONN,SD/MMC4.0 MEMORY CARD | 2013-05-31 | 2038-01-18 | 1 | A1
Mfg. |  | Name |  | MPN |  |  | Status
700221 | AMPHENOL |  | 10100565-64 |  |  | Approved
999002 | HOMOLOGATION IMPACT |  | 999002 |  |  | Approved
701276 | IMPERIAL CONNECTOR | SYSTEMS LTD | MCMM25T-2000-B |  |  | Approved
701276 | IMPERIAL CONNECTOR | SYSTEMS LTD | MCMM25T-A000-B |  |  | Approved
Reference | Designators : X18
1000 | 4 | 18000550 | CONN,SATA,THT,7P,VERT | 2013-05-31 | 2038-01-18 | 1 | A | RHY
Mfg. |  | Name |  | MPN |  |  | Status
700052 | 3M |  | 5607-5102-SH |  |  | Approved
Reference | Designators : P2
1010 | 4 | 18050082 | HDR,STR S. ROW .100C 03P EXT | 2013-05-31 | 2038-01-18 | 1 | A | RHY
Mfg. |  | Name |  | MPN |  |  | Status
700051 | SAMTEC |  | TSW-103-07-G-S |  |  | Approved
Reference | Designators : P29
1020 | 4 | 18050108 | HDR,STR 1ROW 10P .079C FEMALE | 2013-05-31 | 2038-01-18 | 2 | A | RHY
Mfg. |  | Name |  | MPN |  |  | Status
700051 | SAMTEC |  | MMS-110-01-L-SV |  |  | Approved
Reference | Designators : X28, | X29
1030 | 4 | 18050152 | HDR,STR 2ROW .100C 50P | 2013-05-31 | 2038-01-18 | 1 | A | RHY
Mfg. |  | Name |  | MPN |  |  | Status
701189 | PINREX |  | 212-92-25GB01 |  |  | Approved
701190 | WAVE TECH |  | EPS01-50-A-1-0-B |  |  | Approved
700051 | SAMTEC |  | TSM-125-02-L-DV |  |  | Approved
700051 | SAMTEC |  | TSM-125-02-S-DV |  |  | Approved
Reference | Designators : P21
1040 | 4 | 18050221 | HDR,STR 2Row 10P 2.54 | 2013-05-31 | 2038-01-18 | 4 | A
Mfg. |  | Name |  | MPN |  |  | Status
700051 | SAMTEC |  | HTSW-105-07-L-D |  |  | Approved
Reference | Designators : X19, | X20, X21, X45
1050 | 4 | 18050292 | SMCCN,R/A DF14 1ROW 30P 1.25mm | 2013-05-31 | 2038-01-18 | 1 | A | RHY
Mfg. |  | Name |  | MPN |  |  | Status
700237 | HIROSE ELECTRIC (USA), | INC | DF14A-30P-1.25H |  |  | Approved
Reference | Designators : P4
1060 | 4 | 20000178 | SMCRY,32.768KHz | 2013-05-31 | 2038-01-18 | 1 | A1 | RHY
Mfg. |  | Name |  | MPN |  |  | Status
999001 | DESIGN CRITICAL FLAG |  | 999001 |  |  | Approved
701339 | MICROCRYSTAL |  | CC7V-T1A 32.768KHZ | 12.5PF +/-2 |  | Approved
700175 | EPSON |  | FC135-32.768KA-A |  |  | Approved
700694 | MTRON |  | M1532S005 |  |  | Approved
700040 | RALTRON |  | RT3215-32.768-12.5-TR |  |  | Approved
700166 | KDS |  | ZD04598 (DST310S | 32.768KHZ) |  | Approved
Reference | Designators : Y2
1070 | 4 | 20000221 | SMOSC,13MHz,3.3V,20PPM,5x3.2mm | 2013-05-31 | 2038-01-18 | 1 | A
Mfg. |  | Name |  | MPN |  |  | Status
700039 | FOX ELECTRONICS |  | FXO-HC536R-13.000MHZ |  |  | Approved
Reference | Designators : Y3
1080 | 4 | 20000223 | SMCRY,24MHz 18/18P 30PPM,IND | 2013-05-31 | 2038-01-18 | 1 | A
Mfg. |  | Name |  | MPN |  |  | Status
701370 | EUROQUARTZ LIMITED |  | 24.000MHZ MT/30/30/-40+85/18PF |  | Approved
700615 | ACT |  | BN2400IKMTOFC-PF | 24.00MHZ |  | Approved
700615 | ACT |  | BN2400IKMTOFD-PF | 24.00MHZ |  | Approved
701360 | AKER |  | C3E-24.000-18-3030-X-R |  |  | Approved
700406 | JAUCH |  | Q24,0-JXS32-18-30/30-T1-FU-LF |  | Approved
701610 | MERCURY |  | X32-24.000/30/30/-40+85/18PF |  | Approved
Reference | Designators : Y1
1090 | 4 | 21000116 | SMIND,4.7UH 1.7A 4.5 X 4 DRUM | 2013-05-31 | 2038-01-18 | 1 | A | RHY
Mfg. |  | Name |  | MPN |  |  | Status
700986 | VISHAY DALE |  | IDCP-1813 4.7UH+/-20% |  |  | Approved
700670 | VISHAY |  | IDCP1813ER4R7M |  |  | Approved
700021 | BOURNS |  | SDR0403-4R7ML |  |  | Approved
Reference | Designators : L1
1100 | 4 | 21000143 | SMCHOKE,120UH COMMON MODE,USB2 | 2013-05-31 | 2038-01-18 | 4 | A | RHY
Mfg. |  | Name |  | MPN |  |  | Status
700705 | WURTH ELEKTRONIK |  | 744231121 |  |  | Approved
700173 | MURATA ERIR NO. AMERICA | INC. | DLW21SN121SQ2L |  |  | Approved
Reference | Designators : L10, | L5, L6, L7
1110 | 5 | 21000146 | SMFERR, 220ohm/100Mhz 2A 0805 | 2013-05-31 | 2038-01-18 | 17 | A | RHY
Mfg. |  | Name |  | MPN |  |  | Status
700705 | WURTH ELEKTRONIK |  | 742792022 |  |  | Approved
700173 | MURATA ERIR NO. AMERICA | INC. | BLM21PG221SN1D |  |  | Approved
Reference | Designators : L12, | L16, L18, L19, L20, L21, L22, L24, | L25, L26, | L27, L28, L29, | L3, L30
Reference | Designators : L8, | L9
1120 | 5 | 21000177 | SMIND,6UH 2.25A | 2013-05-31 | 2038-01-18 | 1 | A | RHY
Mfg. |  | Name |  | MPN |  |  | Status
700961 | SUMIDA |  | CDRH6D28NP-6R0, | 0.02 7R |  | Approved
Reference | Designators : L17
1130 | 5 | 21000262 | SMIND, 15UH 7A 12 x 12mm | 2013-05-31 | 2038-01-18 | 1 | A | RHY
Mfg. |  | Name |  | MPN |  |  | Status
700705 | WURTH ELEKTRONIK |  | 7447709150 |  |  | Approved
Reference | Designators : L23
1140 | 5 | 21000276 | SMIND,4.7uH 0.9A 3.8x3.8mm | 2013-05-31 | 2038-01-18 | 1 | A | RHY
Mfg. |  | Name |  | MPN |  |  | Status
700705 | WURTH ELEKTRONIK |  | 744031004 |  |  | Approved
Reference | Designators : L11
1150 | 5 | 22000035 | SWITCH,SMT SLIDE 04P VERT HALF | 2013-05-31 | 2038-01-18 | 1 | A
Mfg. |  | Name |  | MPN |  |  | Status
700110 | ITT CANNON |  | TDA04H0SB1 |  |  | Approved
700110 | ITT CANNON |  | TDA04H0SB1R |  |  | Approved
Reference | Designators : S6
1160 | 5 | 22000059 | SMSWITCH,SPST 6.8x6.8mm J Bend | 2013-05-31 | 2038-01-18 | 4 | A1
Mfg. |  | Name |  | MPN |  |  | Status
700110 | ITT CANNON |  | KSC221J LFS |  |  | Approved
700706 | E-SWITCH |  | TL3304AF160QJ |  |  | Approved
Reference | Designators : S10, | S13, S3, S5
1170 | 5 | 22000060 | SWITCH,SMT SLIDE 02P VERT HALF | 2013-05-31 | 2038-01-18 | 3 | A
Mfg. |  | Name |  | MPN |  |  | Status
999000 | SAFETY CRITICAL FLAG |  | 999000 |  |  | Approved
D00351 | C & K COMPON. |  | TDA02H0SB1 |  |  | Approved
700110 | ITT CANNON |  | TDA02H0SB1R |  |  | Approved
Reference | Designators : S7, | S8, S9
1180 | 5 | 22000224 | SWITCH,SLIDE SPDT | 2013-05-31 | 2038-01-18 | 1 | A
Mfg. |  | Name |  | MPN |  |  | Status
701192 | MOUNTAIN SWITCH |  | 102-1221-EV |  |  | Approved
701192 | MOUNTAIN SWITCH |  | 103-5016-EV |  |  | Approved
700268 | NKK |  | MS12ANW03 |  |  | Approved
Reference | Designators : S2
1190 | 5 | 28000351 | LBL,Poly White Blank 0.40x0.40 | 2013-05-31 | 2038-01-18 | 1 | A
Mfg. |  | Name |  | MPN |  |  | Status
700342 | ABRAHAM TECHNICAL SERVICES | (ABE TECH | TAAE-014000 |  |  | Approved
Reference | Designators : LBL1
1200 | 5 | MA00035 | SUB-D 9pin, male, THT, 90 , Nu | 2013-05-31 | 2038-01-18 | 3 | A
Mfg. |  | Name |  | MPN |  |  | Status
700001 | AMP INCORPORATED |  | 1-338168-2 |  |  | Approved
Reference | Designators : X27, | X30, X31
1210 | 5 | MA02337 | MV252, 2pin Terminal Block for | 2013-05-31 | 2038-01-18 | 1 | A
Mfg. |  | Name |  | MPN |  |  | Status
701281 | ITALTRONIC |  | 21.0102 |  |  | Approved
Reference | Designators : J23
1220 | 5 | MA02820 | Bumpon Top Hat, d=15.9mm, h=4. | 2013-05-31 | 2038-01-18 | 5 | A
Mfg. |  | Name |  | MPN |  |  | Status
700052 | 3M |  | SJ-6115 |  |  | Approved
Reference | Designators : H2, | H4, H5, H6, H7
1230 | 5 | MA02822 | Stereo 3.5mm audio jack 5pol. | 2013-05-31 | 2038-01-18 | 3 | A
Mfg. |  | Name |  | MPN |  |  | Status
701087 | CUI INC |  | SJ1-3515-SMT |  |  | Approved
Reference | Designators : J12, | J15, J18
1240 | 5 | MA02979 | Coax Connector, RP-SMA, 90°, 3 | 2013-05-31 | 2038-01-18 | 2 | A
Mfg. |  | Name |  | MPN |  |  | Status
701090 | BOBBINTRON ELECTRICAL | CORP | SMA A700T |  |  | Approved
Reference | Designators : P14, | P15
1250 | 5 | MA02993 | Sealed Tact Switch for SMT | 2013-05-31 | 2038-01-18 | 1 | A1
Mfg. |  | Name |  | MPN |  |  | Status
999002 | HOMOLOGATION IMPACT |  | 999002 |  |  | Approved
700707 | APEM |  | ADTSJW65RVTR |  |  | Approved
700707 | APEM |  | DTSJW-65R-V-B | (TUBE 75) |  | Approved
700707 | APEM |  | DTSJW-65R-V-T/R | (T&R 1900) |  | Approved
Reference | Designators : S12
1260 | 5 | MB00576 | Header, IDC, 2x10pin, low prof | 2013-05-31 | 2038-01-18 | 3 | A | RHY
Mfg. |  | Name |  | MPN |  |  | Status
700678 | HARTING |  | 09 18 520 6324 |  |  | Approved
700948 | TYCO |  | 1761602-7 |  |  | Approved
700877 | BURKLIN |  | 53F4220 |  |  | Approved
Reference | Designators : X13, | X15, X16
1270 | 5 | MB03015 | MicroSD memory card connector | 2013-05-31 | 2038-01-18 | 1 | A
Mfg. |  | Name |  | MPN |  |  | Status
700095 | MOLEX |  | 500873-0806 |  |  | Approved
Reference | Designators : X14
1280 | 5 | TA00213 | BC817-40, Transistor, NPN, SOT | 2013-05-31 | 2038-01-18 | 2 | A | RHY
Mfg. |  | Name |  | MPN |  |  | Status
700884 | INFINEON TECHNOLOGIES |  | BC817-40 |  |  | Approved
700241 | DIODES INC. |  | BC817-40-7-F |  |  | Approved
700884 | INFINEON TECHNOLOGIES |  | BC817K-40E6327 |  |  | Approved
Reference | Designators : V10, | V11
1290 | 5 | TA02267 | AQY212, SMD4, 60V, 0.4A, Photo | 2013-05-31 | 2038-01-18 | 2 | A
Mfg. |  | Name |  | MPN |  |  | Status
701307 | PEW - PANASONIC ELECTRIC | WORKS | AQY212EHA |  |  | Approved
Reference | Designators : O1, | O2
1300 | 5 | TA02540 | SN65HVD233, SO8, -40-+125 , 3. | 2013-05-31 | 2038-01-18 | 2 | A | RHY
Mfg. |  | Name |  | MPN |  |  | Status
700006 | TEXAS INSTRUMENTS |  | SN65HVD233D |  |  | Approved
700006 | TEXAS INSTRUMENTS |  | SN65HVD233DR |  |  | Approved
Reference | Designators : U34, | U44
1310 | 5 | TC01261 | 1nF, 1812, 2000V, X7R, 10%, -5 | 2013-05-31 | 2038-01-18 | 1 | A
Mfg. |  | Name |  | MPN |  |  | Status
700016 | AVX CORPORATION |  | 1812GC102KAT1A |  |  | Approved
700037 | KEMET ELECTRONICS |  | C1812C102KGRAC |  |  | Approved
700037 | KEMET ELECTRONICS |  | C1812C102KGRAC7800 |  |  | Approved
700862 | YAGEO |  | C1812KKX7RDBB102 |  |  | Approved
Reference | Designators : C85
1320 | 5 | TD00133 | LED red, 2mA, PLCC2, -40-+100 | 2013-05-31 | 2038-01-18 | 12 | A | RHY
Mfg. |  | Name |  | MPN |  |  | Status
700670 | VISHAY |  | TLMT3100 |  |  | Approved
700670 | VISHAY |  | VLMT3100 |  |  | Approved
Reference | Designators : LE4, | LE41, LE57, LE58, LE59, LE6, LE60, | LE61, LE62, | LE63, LE7, | LE8
1330 | 5 | TD00989 | Schottky Diode SS36, 60V, 3A, | 2013-05-31 | 2038-01-18 | 1 | A | RHY
Mfg. |  | Name |  | MPN |  |  | Status
700008 | FAIRCHILD |  | SS36 NL |  |  | Approved
700670 | VISHAY |  | SS36-E3/57T |  |  | Approved
700670 | VISHAY |  | SS36-E3/9AT |  |  | Approved
Reference | Designators : V2
1340 | 5 | TD01624 | LED green, 2mA, PLCC2, -40-+10 | 2013-05-31 | 2038-01-18 | 12 | A | RHY
Mfg. |  | Name |  | MPN |  |  | Status
700670 | VISHAY |  | TLMC3101 |  |  | Approved
700670 | VISHAY |  | TLMC3101-GS08 |  |  | Approved
700670 | VISHAY |  | VLMC3101 |  |  | Approved
700670 | VISHAY |  | VLMC3101-GS08 |  |  | Approved
Reference | Designators : LE12, | LE40, LE42, LE43, LE44, LE45, LE46, | LE47, LE48, | LE49, LE50, | LE51
1350 | 5 | TI02700 | UHS Conf. Logic Gate, SC70-6, | 2013-05-31 | 2038-01-18 | 5 | A | RHY
Mfg. |  | Name |  | MPN |  |  | Status
700008 | FAIRCHILD |  | NC7SZ58P6X |  |  | Approved
Reference | Designators : U1, | U23, U25, U27, U5
1360 | 3 | TM02531 | EEPROM, DS2431, 1-Wire, -40-+8 | 2013-05-31 | 2038-01-18 | 1 | A | RHY
Mfg. |  | Name |  | MPN |  |  | Status
700155 | DALLAS |  | DS2431P+ |  |  | Approved
700155 | DALLAS |  | DS2431P/T&R+ |  |  | Approved
Reference | Designators : U47
1370 | 1 | TR01084 | 120R, 0805, 5%, 100mW, -55-+12 | 2013-05-31 | 2038-01-18 | 1 | A
Mfg. |  | Name |  | MPN |  |  | Status
700670 | VISHAY |  | D12/CRCW0805 100 | 120R 1% ET1 | E | Approved
700670 | VISHAY |  | D12/CRCW0805 200 | 120R 1% ET1 | E | Approved
700026 | PANASONIC |  | ERJ6ENF1200V |  |  | Approved
700862 | YAGEO |  | RC0805FR-07120RL |  |  | Approved
Reference | Designators : R132
1380 | 1 | TSI01644 | MAX890, P-FET, 1.2A, SO8, -40- | 2013-05-31 | 2038-01-18 | 5 | A | RHY
Mfg. |  | Name |  | MPN |  |  | Status
700271 | MAXIM |  | MAX890LESA+ |  |  | Approved
700271 | MAXIM |  | MAX890LESA+T |  |  | Approved
Reference | Designators : U10, | U14, U31, U35, U40
1390 | 1 | TSI03095 | NCP1522 Step-Down Regulator | 2013-05-31 | 2038-01-18 | 1 | A | RHY
Mfg. |  | Name |  | MPN |  |  | Status
700885 | ON SEMICONDUCTOR |  | 17050352 |  |  | Approved
700885 | ON SEMICONDUCTOR |  | NCP1522BSNT1G |  |  | Approved
Reference | Designators : U46