## DC Wi-Wave DB BOM QVL 6-22-09 M
Digi Connect® Wi-Wave Development Board BOM
2009-06-22
Reference Designator | Description | Net Quantity
R2, R3 | RES,0.025 OHM .25W 1% SM 1206 | 2
| Manufacturer | Manufacturer P/N
| VISHAY | WSL1206R0250FEA
| VISHAY | WSL1206R0250FEB
| VISHAY | WSL1206R0250FEK
P20, P21 | HDR,STR D.ROW .100C 20P | 2
| Manufacturer | Manufacturer P/N
| 3M | 2320-6121-TG
| AMP INCORPORATED | 6-146256-0
| SAMTEC | TSW-110-07-G-D
| SAMTEC | TSW-110-07-L-D
R15 | SMRES,0R 0402 .063W FILM | 1
| Manufacturer | Manufacturer P/N
| FARNELL | 135-7983
| VISHAY DALE | CRCW04020000Z0ED
| KOA | RM73Z1ETTP
R25, R30, R31, R32, R33, R34, R7 | SMRES,330R 0402 .063W 5% FILM | 7
| Manufacturer | Manufacturer P/N
| VISHAY DALE | CRCW0402330RJNEDE3
| KOA | RK73B1ETTP331J
R8 | SMRES,33R2 0402 .063W 1% | 1
| Manufacturer | Manufacturer P/N
| VISHAY DALE | CRCW040233R2FKEAE3
| VISHAY DALE | CRCW040233R2FKEDE3
| PANASONIC | ERJ-2RKF33R2X
| KOA | RK73H1ETTP33R2F
R10, R11, R12, R13, R26, R27, R28, R29, R9 | SMRES,15K 0402 .063W 1% FILM | 9
| Manufacturer | Manufacturer P/N
| YAGEO | RC0402FR-0715KL
| PHYCOMP | 2322 706 71503L
| VISHAY DALE | CRCW04021502FKEDE3
| KOA | RK73H1ETTP1502F
R6 | SMRES,60.4K 0402 .063W 1% FILM | 1
| Manufacturer | Manufacturer P/N
| VISHAY DALE | CRCW04026042FRT1
| VISHAY DALE | CRCW04026042FRT2
| VISHAY DALE | CRCW040260K4FKED
| KOA | RK73H1ETE6042F
| KOA | RK73H1ETTP6042F
R1 | SMRES,22.1K 0402 .063W 1% FILM | 1
| Manufacturer | Manufacturer P/N
| VISHAY DALE | CRCW040222K1FKEAE3
| VISHAY DALE | CRCW040222K1FKEDE3
| KOA | RK73H1ETTP2212F
R14, R5 | SMRES,100K 0402 .063W 1% | 2
| Manufacturer | Manufacturer P/N
| VISHAY DALE | CRCW0402100KFKEAE3
| VISHAY DALE | CRCW0402100KFKEDE3
| KOA | RK73H1ETTP1003F
R4 | SMRES,2.4K 0402 .063W 1% | 1
| Manufacturer | Manufacturer P/N
| VISHAY DALE | CRCW04022401FKEDE3
| KOA | RK73H1ETTP2401F
R35, R36 | SMRES,22R1 0402 .063W 1% | 2
| Manufacturer | Manufacturer P/N
| FARNELL | 135-7998
| VISHAY DALE | CRCW040222R1FKED
| KOA | RK73H1ETTP22R1F
C2, C24 | SMCAP,100PF 0603 COG 50V 5% | 2
| Manufacturer | Manufacturer P/N
| AVX CORPORATION | 06035A101JAT2A
| KEMET ELECTRONICS | C0603C101J5GAC
| NIC | NMC0603NPO101J50TRPF
C1, C25 | SMCAP,10PF 0603 COG 50V 5% | 2
| Manufacturer | Manufacturer P/N
| AVX CORPORATION | 06035A100JAT2A
| KEMET ELECTRONICS | C0603C100J5GAC
C22, C4 | SMCAP,.01UF 0603 X7R 50V 5% | 2
| Manufacturer | Manufacturer P/N
| KEMET ELECTRONICS | C0603C103J5RAC
| NIC | NMC0603X7R103J50TRP
| NIC | NMC0603X7R103J50TRPF
| VITRAMON | VJ0603Y103JXAAR
| VITRAMON | VJ0603Y103JXAAT
C23, C3 | SMCAP,1000PF 0603 X7R 100V 10% | 2
| Manufacturer | Manufacturer P/N
| AVX CORPORATION | 06031C102KAT2A
| KEMET ELECTRONICS | C0603C102K1RAC
| MURATA ERIR NO. AMERICA INC. | GRM39X7R102K100AD
| NIC | NMC0603X7R102K100TRPF
C31, C32 | SMCAP,680UF 10V 20% ALUM ELEC | 2
| Manufacturer | Manufacturer P/N
| PANASONIC | EEE-FK1A681P
| PANASONIC | EEE-FP1A681AP
| NICHICON | UUD1A681MNL1GS
| NICHICON | UWD1A681MCL1GS
C7 | SMCAP,10UF 5x5.8 35V LO ESR | 1
| Manufacturer | Manufacturer P/N
| PANASONIC | EEEFK1V100UR
C19 | SMCAP,100uF 50V 20% ALUM ELEC | 1
| Manufacturer | Manufacturer P/N
| PANASONIC | EEEFK1H101P
| PANASONIC | EEEFP1H101AP
| NICHICON | UUD1H101MNL1GS
| NICHICON | UWD1H101MCL1GS
C27 | SMCAP,270PF 0402 X7R 25V 10% | 1
| Manufacturer | Manufacturer P/N
| AVX CORPORATION | 04023C271KAT2A
| KEMET ELECTRONICS | C0402C271K3RAC
| KEMET ELECTRONICS | C0402C271K5RAC
| NIC | NMC0402X7R271K25TRPF
C10, C11, C12, C15, C16, C29, C33, C8, C9 | SMCAP,0.1uF 10% 10V X5R 0402 | 9
| Manufacturer | Manufacturer P/N
| AVX CORPORATION | 0402ZD104KAT2A
| KEMET ELECTRONICS | C0402C104K8PAC
| MURATA ERIR NO. AMERICA INC. | GRM155R61A104KA01D
| MURATA ERIR NO. AMERICA INC. | GRM155R61A104KA01J
C17, C18 | SMCAP,22pF 5% 25V NPO | 2
| Manufacturer | Manufacturer P/N
| AVX CORPORATION | 04023A220JAT2A
| KEMET ELECTRONICS | C0402C220J3GACTU
| VISHAY DALE | VJ0402A220JXXAT
C28 | SMCAP,100UF 6.3V 20% ALUM ELEC | 1
| Manufacturer | Manufacturer P/N
| PANASONIC | EEEFK0J101UR
C21, C5 | SMCAP,0.1UF 0603 X7R 100V 10% | 2
| Manufacturer | Manufacturer P/N
| MURATA ERIR NO. AMERICA INC. | GRM188R72A104KA35D
C20, C6 | SMCAP,1.0UF 1206 X7R 100V 10% | 2
| Manufacturer | Manufacturer P/N
| MURATA ERIR NO. AMERICA INC. | GRM31CR72A105KA01L
C13, C14, C30 | SMCAP,10UF 0805 X5R 10V 10% | 3
| Manufacturer | Manufacturer P/N
| TAIYO YUDEN CO | LMK212BJ106KD-T
C26 | SMCAP,1.0uF 6.3V 10% X5R 0402 | 1
| Manufacturer | Manufacturer P/N
700016 | AVX CORPORATION | 04026D105KAT2A
U4, U5, U6, U7 | SMIC, SingleGate Schmitt Trigg | 4
| Manufacturer | Manufacturer P/N
| ON SEMICONDUCTOR | NL17SZ17DFT2G
| TEXAS INSTRUMENTS | SN74AUP1G17DCK
U2 | SMIC,UP SUPERVISOR CKT SOT-143 | 1
| Manufacturer | Manufacturer P/N
| ANALOG DEVICES INC | ADM811SARTZ-REEL
| ANALOG DEVICES INC | ADM811SARTZ-REEL-7
DS1, DS2, DS3, DS4, DS5, DS6, DS7 | SMLED,GRN 2.2V@20MA .118x.079 | 7
| Manufacturer | Manufacturer P/N
| DIALIGHT | 597-3301-502F
| DIALIGHT | 597-3301-507F
U1 | SMREG,LM3485 PFET CONTROLLER | 1
| Manufacturer | Manufacturer P/N
| NATIONAL SEMICONDUCTOR | LM3485MMNOPB
Q1, Q2 | SMXISTER,MOSFET P-CHANNEL 60V | 2
| Manufacturer | Manufacturer P/N
| FAIRCHILD | FDC5614P
| VISHAY DALE | SI3459DV-T1-E3
| ST MICROELECTRONICS | STT2PF60L
D2 | SMDIO,SCHOT RECT 40V 2A SMB | 1
| Manufacturer | Manufacturer P/N
| DIODES INC. | B240-13-F
| ON SEMICONDUCTOR | MBRS240LT3G
| MCC (MICRO COMMERCIAL CORP) | SK24-TP
D1 | SMDIO,MBRS540 5A 40V SCHOTTKY | 1
| Manufacturer | Manufacturer P/N
| ON SEMICONDUCTOR | MBRS540T3G
J4 | CONN,USB R/A 4P FEM TYPE B EXT | 1
| Manufacturer | Manufacturer P/N
| AMP INCORPORATED | 292304-3
P1, P2 | CONN,SMT Micro Coax Vert Recpt | 2
| Manufacturer | Manufacturer P/N
| I-PEX | 20279
| HIROSE ELECTRIC (USA), INC | U.FL-R-SMT(10)
J3 | CONN,DC PWR JACK LOCKING 2.0MM | 1
| Manufacturer | Manufacturer P/N
| SHOGYO | MJ-179LR
| BOBBINTRON ELECTRICAL CORP | SCD443CCS011B00G
J1, J2 | CONN,SMA Reverse R/A | 2
| Manufacturer | Manufacturer P/N
| BOBBINTRON ELECTRICAL CORP | SMA A700T
J52 | SMCONN,MINI PCI EXP, 6.8MM HT | 1
| Manufacturer | Manufacturer P/N
| FOXCONN INTERNATIONAL | AS0B226-S68N-7F
J52 | SMCONN,MINI PCI EXP CLIP 6.8MM | 1
| Manufacturer | Manufacturer P/N
| FOXCONN INTERNATIONAL | AS0B226-S68K-7F
FB1, FB2, FB3 | SMFERR,60 OHM 4A 1206 25% EXT | 3
| Manufacturer | Manufacturer P/N
| TAIYO YUDEN CO | FBMJ3216HM600-T
L3 | SMIND,22UH 2.6A SAT 2.7A RMS | 1
| Manufacturer | Manufacturer P/N
| COILCRAFT INC. | DO3316P-223
| COILCRAFT INC. | DO3316P-223MLD
| VISHAY DALE | IDC5020ER220M
L4 | SMCHOKE,120UH COMMON MODE | 1
| Manufacturer | Manufacturer P/N
| MURATA ERIR NO. AMERICA INC. | DLW21SN121SQ2L
L1, L2 | SMIND,6.8uH 3.2A 30x20 DRUM | 2
| Manufacturer | Manufacturer P/N
| BOURNS | SDR0805-6R8ML
SW1 | SWITCH,SPST 12V 50MA VERT SHRT | 1
| Manufacturer | Manufacturer P/N
| E-SWITCH | TL1105AF160Q